## (A) SmartScan50-Control Unit
По вопросам продаж и поддержки обращайтесь: Волгоград (844)278-03-48 Воронеж(473)204-51-73 Екатеринбург (343)384-55-89 Казань (843)206-01-48 Краснодар (861)203-40-90 Красноярск (391)204-63-61 Москва (495)268-04-70 Нижний Новгород (831)429-08-12 Новосибирск (383)227-86-73 Ростов-на-Дону (863)308-18-15 Самара (846)206-03-16 Санкт-Петербург (812)309-46-40 Саратов (845)249-38-78 Уфа (347)229-48-12 единый адрес: grg@nt-rt.ru
SmartScan50
Ultrasonic level measurement for challenging environment and ranges of up to 12m/39ft liquid and 8.5m/27ft solids. Supports Open Channel Flow. SmartScan50 is a two-part, 4-wire device.
Application
Solids |  | S
Liquids |  | L
Open Channel Flow |  | O
Interfaces and communication
4-20mA, RS232 and 5 relays |  |  | A
4-20mA, RS485 and 5 relays |  |  | B
4-20mA, Modbus/RTU over RS485 and 5 relays |  |  | C
4-20mA, Modbus/RTU over RS232 and 5 relays |  |  | D
Warranty duration
1 year |  |  |  |  | 1
2 years |  |  |  |  | 2
Housing seal
IP65 (NEMA 4) | [6 empty] | 6
IP67 (NEMA 6) | [6 empty] | 7
Mechanical interface
Gland connection PG9 (Approval type "C" only) | [7 empty] | G
Conduit connection 1/2"NPT | [7 empty] | N
Conduit connection M20 X 1.5 | [7 empty] | B
Mount Type
Wall mount | [8 empty] | 8
Panel mount | [8 empty] | 9
Power supply
18 - 30 VDC (6 Watt) | [9 empty] | Z
100 - 240 VAC (50/60 Hz) | [9 empty] | A
Approvals
General Purpose: CE-EMC and FM-Safety | [10 empty] | C
FM: Class I Division 2 Group A,B,C,D T4; Class II,III Division 2 Group F,G | [10 empty] | E
Part Number
| S50- | L | B | 5 | 1 | - | 6 | N | 8 | Z | C

## (B) SmartScan50-Sensor(non-EX)
По вопросам продаж и поддержки обращайтесь: Волгоград (844)278-03-48 Воронеж(473)204-51-73 Екатеринбург (343)384-55-89 Казань (843)206-01-48 Краснодар (861)203-40-90 Красноярск (391)204-63-61 Москва (495)268-04-70 Нижний Новгород (831)429-08-12 Новосибирск (383)227-86-73 Ростов-на-Дону (863)308-18-15 Самара (846)206-03-16 Санкт-Петербург (812)309-46-40 Саратов (845)249-38-78 Уфа (347)229-48-12 единый адрес: grg@nt-rt.ru
Sensors for SmartScan50 (non-EX)
Range for Liquids including Open Channel Flow: 0.4 to 12 meter (1.3' to 39'). Range for solids is 0.4 to 8.5 meters ( 1.3' to 27')
Warranty duration (must be same as Control Unit)
1 year |  | 1
2 years |  | 2
Sensor housing and mounting threads
Polypropylene 1" BSP |  |  | A
Polypropylene 1" NPT |  |  | B
PVDF with Glass Epoxy window 1" BSP |  |  | C
PVDF with Glass Epoxy window 1" NPT |  |  | D
Full PVDF 1" BSP/NPT |  |  | E
Sensor cable lengths | [7 empty] | If extended or cut by user, follow these guidelines:
Fixed pre-cut cables | [7 empty] | 1. Use only cable type: Helukabel p/n 16028
5 meter (16.4') |  |  |  |  | A |  |  | 2. Use approved connector set from manufacturer
15 meter (49.2') |  |  |  |  | B |  |  | 3. Can be set up to 200 meter (656')
25 meter (82') |  |  |  |  | D
35 meter (114.8') |  |  |  |  | F
50 meter (164') |  |  |  |  | G
75 meter (246') |  |  |  |  | H
100 meter (328') |  |  |  |  | I
125 meter (410.1') |  |  |  |  | J
150 meter (492.1') |  |  |  |  | K
175 meter (574.1') |  |  |  |  | L
200 meter (656.1') |  |  |  |  | N
Flexibe: 5 meter cable + connector set. Extending cable |  |  |  |  | 1
must be Helukabel p/n 16028 of length up to 200 meters.
Part Number
| SN5-X | 1 | A | - | A | - | C

## (C) SmartScan50-Sensor(EX)
По вопросам продаж и поддержки обращайтесь: Волгоград (844)278-03-48 Воронеж(473)204-51-73 Екатеринбург (343)384-55-89 Казань (843)206-01-48 Краснодар (861)203-40-90 Красноярск (391)204-63-61 Москва (495)268-04-70 Нижний Новгород (831)429-08-12 Новосибирск (383)227-86-73 Ростов-на-Дону (863)308-18-15 Самара (846)206-03-16 Санкт-Петербург (812)309-46-40 Саратов (845)249-38-78 Уфа (347)229-48-12 единый адрес: grg@nt-rt.ru
Sensors for SmartScan50 (EX)
Range for Liquids including Open Channel Flow: 0.4 to 12 meter (1.3' to 39'). Range for solids is 0.4 to 8.5 meters ( 1.3' to 27'). This model is certified for use in explosive atmosphere and holds the following approvals: ATEX: EEx mb II T4 and NEPSI: Ex mb IIC T4 Gb.
Warranty duration (must be same as Control Unit)
1 year |  | 1
2 years |  | 2
Sensor housing and mounting threads
Polypropylene 1" BSP |  |  | A
Polypropylene 1" NPT |  |  | B
PVDF with Glass Epoxy window 1" BSP |  |  | C
PVDF with Glass Epoxy window 1" NPT |  |  | D
Sensor cable lengths
Fixed pre-cut cables (Cables cannot be cut or extended for EX models)
25 meter (82') |  |  |  |  | D
35 meter (114.8') |  |  |  |  | F
50 meter (164') |  |  |  |  | G
75 meter (246') |  |  |  |  | H
100 meter (328') |  |  |  |  | I
125 meter (410.1') |  |  |  |  | J
150 meter (492.1') |  |  |  |  | K
175 meter (574.1') |  |  |  |  | L
200 meter (656.1') |  |  |  |  | N
Part Number
| SN5-X | 2 | B | - | D | - | N

## (D) SmartScan25-Control Unit
По вопросам продаж и поддержки обращайтесь: Волгоград (844)278-03-48 Воронеж(473)204-51-73 Екатеринбург (343)384-55-89 Казань (843)206-01-48 Краснодар (861)203-40-90 Красноярск (391)204-63-61 Москва (495)268-04-70 Нижний Новгород (831)429-08-12 Новосибирск (383)227-86-73 Ростов-на-Дону (863)308-18-15 Самара (846)206-03-16 Санкт-Петербург (812)309-46-40 Саратов (845)249-38-78 Уфа (347)229-48-12 единый адрес: grg@nt-rt.ru
SmartScan25 - Control Unit
Ultrasonic level measurement for challenging environment and ranges of up to 40m/131' liquids and 30m/98' solids (sensor dependent) SmartScan25 is a two-part, 4-wire device. SmartScan25 is provided with a User Manual and Quick Reference Guide.
Application
Solids |  | S
Liquids |  | L
Open Channel Flow |  | O
Interfaces and communication
4-20mA, RS232 and 5 relays |  |  | A
4-20mA, RS485 and 5 relays |  |  | B
4-20mA, Modbus/RTU read-only over RS485 and 5 relays |  |  | C
4-20mA, Modbus/RTU read-only over RS232 and 5 relays |  |  | D
Warranty duration
1 year |  |  |  |  | 1
2 years |  |  |  |  | 2
Housing seal
IP65 (NEMA 4) | [6 empty] | 6
IP67 (NEMA 6) | [6 empty] | 7
Mechanical interface
Gland connection PG9 (for approval type "C" only) | [7 empty] | G
Conduit connection 1/2"NPT | [7 empty] | N
Conduit connection M20/1.5 | [7 empty] | B
Mount Type
Wall mount | [8 empty] | 8
Panel mount | [8 empty] | 9
Power supply
18 - 30 VDC (6 Watt) | [9 empty] | Z
100 - 240 VAC (50/60 Hz) | [9 empty] | A
Approvals
General Purpose: CE-EMC and FM-Safety | [10 empty] | C
FM: Class I Division 2 Group A,B,C,D T4; Class II,III Division 2 Group F,G | [10 empty] | E
Part Number
| S25- | L | C | 5 | 1 | - | 6 | N | 8 | Z | C

## (E) SmartLite-Control Unit
По вопросам продаж и поддержки обращайтесь: Волгоград (844)278-03-48 Воронеж(473)204-51-73 Екатеринбург (343)384-55-89 Казань (843)206-01-48 Краснодар (861)203-40-90 Красноярск (391)204-63-61 Москва (495)268-04-70 Нижний Новгород (831)429-08-12 Новосибирск (383)227-86-73 Ростов-на-Дону (863)308-18-15 Самара (846)206-03-16 Санкт-Петербург (812)309-46-40 Саратов (845)249-38-78 Уфа (347)229-48-12 единый адрес: grg@nt-rt.ru
SmartLite - Control Unit
Ultrasonic level measurement for outdoor liquid applications with ranges of up to 10m/32.8'. SmartLite is a two-part, 4-wire device. SmartLite is provided with a User Manual and Quick Reference Guide.
Interfaces and communication
4-20mA, RS232 and 2 relays |  | A
4-20mA, RS485 and 2 relays |  | B
4-20mA, Modbus/RTU (read-only) over RS485 and 2 relays |  | C
4-20mA, Modbus/RTU (read-only) over RS232 and 2 relays |  | D
Warranty duration
1 year |  |  |  | 1
2 years |  |  |  | 2
Housing seal
IP65 (NEMA 4) | [5 empty] | 6
IP67 (NEMA 6) | [5 empty] | 7
Mechanical interface
Gland connection PG9 (for approval type "C" only) | [6 empty] | G
Conduit connection 1/2"NPT | [6 empty] | N
Conduit connection M20/1.5 | [6 empty] | B
Mount Type
Wall mount | [7 empty] | 8
Panel mount | [7 empty] | 9
Power supply
18 - 30 VDC (6 Watt) | [8 empty] | Z
100 - 240 VAC (50/60 Hz) | [8 empty] | A
Approvals
General Purpose: CE-EMC and FM-Safety | [9 empty] | C
FM: Class I Division 2 Group A,B,C,D T4; Class II,III Division 2 Group F,G | [9 empty] | E
Part Number
| S25-R | A | 2 | 1 | - | 6 | N | 8 | Z | C

## (F) SmartScan25Lt-Sensor(no-EX)
По вопросам продаж и поддержки обращайтесь: Волгоград (844)278-03-48 Воронеж(473)204-51-73 Екатеринбург (343)384-55-89 Казань (843)206-01-48 Краснодар (861)203-40-90 Красноярск (391)204-63-61 Москва (495)268-04-70 Нижний Новгород (831)429-08-12 Новосибирск (383)227-86-73 Ростов-на-Дону (863)308-18-15 Самара (846)206-03-16 Санкт-Петербург (812)309-46-40 Саратов (845)249-38-78 Уфа (347)229-48-12 единый адрес: grg@nt-rt.ru
Sensors for SmartScan25 (non-EX) & SmartLite
Sensor units for use with control units of SmartScan25 and SmartLite. Sensor units are cabled to the control unit and cable length is selectable. Two range versions are available For SmartScan25 (standard and long range). For SmartLite, only the standard version is available at a reduced range.
Range
Standard liquids: 0.6-25m/1.96'-82' ; solids: 0.6-20m/1.96'-65.6' SmartLite (liquids): 0.6 - 10m / 1.96'-32.8' |  | S
Long liquids: 0.6 - 40m/1.96 - 131.2 ; solids: 0.6 - 30m/1.96 - 98.4' |  | L
Warranty duration (must be same as Control Unit)
Standard Range: 1 year |  |  | 1
Standard Range: 2 year |  |  | 2
Long Range: 1 year |  |  | 3
Long Range: 2 year |  |  | 4
Sensor housing and mounting threads
Standard Range PP 1" BSP and 2" BSP |  |  |  | A
Standard Range PP 1" NPT and 2" NPT |  |  |  | B
Standard Range PVDF 1" BSP and 2" BSP |  |  |  | P
Standard Range PVDF 1" NPT and 2" NPT |  |  |  | K
Long Range PP 1" BSP |  |  |  | S
Long Range PP 1" NPT |  |  |  | N |  |  |  |  | If extended or cut by user, follow these guidelines:
Sensor cable lengths | [8 empty] | 1. Use only cable type: Helukabel p/n 16028
Fixed pre-cut cables | [8 empty] | 2. Use approved connector set from manufacturer
5 meter (16.4') | [5 empty] | A |  |  | Can be set between 5 - 50 meter (16.4' - 164')
15 meter (49.2') | [5 empty] | B |  |  | Can be set between 5 - 50 meter (16.4' - 164')
25 meter (82') | [5 empty] | D |  |  | Can be set between 5 - 50 meter (16.4' - 164')
35 meter (114.8') | [5 empty] | F |  |  | Can be set between 5 - 50 meter (16.4' - 164')
50 meter (164') | [5 empty] | G |  |  | Can be set between 5 - 50 meter (16.4' - 164')
75 meter (246') | [5 empty] | H |  |  | Can be set between 50 - 100 meter (164' - 328')
100 meter (328') | [5 empty] | I |  |  | Can be set between 50 - 100 meter (164' - 328')
125 meter (410.1') | [5 empty] | J |  |  | Can be set between 100 - 150 meter (328' - 492')
150 meter (492.1') | [5 empty] | K |  |  | Can be set between 100 - 150 meter (328' - 492')
175 meter (574.1') | [5 empty] | L |  |  | Can be set between 150 - 200 meter (492' - 656')
200 meter (656.1') | [5 empty] | N |  |  | Can be set between 150 - 200 meter (492' - 656')
Flexibe: 5 meter cable + connector set
Extending cable must be Helkabel p/n 16028
1m to 50m (3.3' to 164') | [5 empty] | 2
50m to 100m (164' to 328') | [5 empty] | 3
100m to 150m (328' to 492') | [5 empty] | 4
150m to 200m (492' to 656') | [5 empty] | 5
Part Number
| SN2- | S | 1 | B | - | A | - | C

## (G) SmartScan25-Sensor (EX)
По вопросам продаж и поддержки обращайтесь: Волгоград (844)278-03-48 Воронеж(473)204-51-73 Екатеринбург (343)384-55-89 Казань (843)206-01-48 Краснодар (861)203-40-90 Красноярск (391)204-63-61 Москва (495)268-04-70 Нижний Новгород (831)429-08-12 Новосибирск (383)227-86-73 Ростов-на-Дону (863)308-18-15 Самара (846)206-03-16 Санкт-Петербург (812)309-46-40 Саратов (845)249-38-78 Уфа (347)229-48-12 единый адрес: grg@nt-rt.ru
Sensors for SmartScan25 & SmartLite (EX)
Sensor units for use with control units of SmartScan25 and SmartLite certified for use in explosive atmosphere (Zone 1, Div 2). Sensor units are cabled to the control unit and cable length is selectable. Two range versions are available for SmartScan25: standard and long range. For SmartLIte only standard range is available with reduced reduced. EX certifications are ATEX EEx mb II T4 and FM Class I Division 2 Group A,B,C,D, Class I Division 2 Group A,B,C,D.
Range
Standard liquids: 0.6-20m/1.96'-65' ; solids: 0.6-15m/1.96'-49' SmartLite (liquid): 0.6 - 10m / 1.96'-32.8' |  | S
Long liquids: 0.6 - 25m/1.96' - 82' ; solids: 0.6 - 20m/1.96' - 65' |  | L
Warranty duration (must be same as Control Unit)
Standard Range: 1 year |  |  | 1
Standard Range: 2 year |  |  | 2
Long Range: 1 year |  |  | 3
Long Range: 2 year |  |  | 4
Sensor housing and mounting threads
Standard Range PP 1" BSP and 2" BSP |  |  |  | A
Standard Range PP 1" NPT and 2" NPT |  |  |  | B
Standard Range PVDF 1" BSP and 2" BSP |  |  |  | P
Standard Range PVDF 1" NPT and 2" NPT |  |  |  | K
Long Range PP 1" BSP |  |  |  | S
Long Range PP 1" NPT |  |  |  | N
Sensor cable lengths. Cables cannot be cut or extended for
EX models except for barrier connections (see user manual).
25 meter (82') | [5 empty] | D
50 meter (164') | [5 empty] | G
75 meter (246') | [5 empty] | H
100 meter (328') | [5 empty] | I
Part Number
| SN2- | S | 2 | A | - | D | - | N

## (H) SmartScan25-Sensor (EX-IS)
По вопросам продаж и поддержки обращайтесь: Волгоград (844)278-03-48 Воронеж(473)204-51-73 Екатеринбург (343)384-55-89 Казань (843)206-01-48 Краснодар (861)203-40-90 Красноярск (391)204-63-61 Москва (495)268-04-70 Нижний Новгород (831)429-08-12 Новосибирск (383)227-86-73 Ростов-на-Дону (863)308-18-15 Самара (846)206-03-16 Санкт-Петербург (812)309-46-40 Саратов (845)249-38-78 Уфа (347)229-48-12 единый адрес: grg@nt-rt.ru
Sensors for SmartScan25 (EX-IS)
Sensor units for use with control units of SmartScan25 and SmartLite certified for use in explosive atmosphere (Intrinsic Safe: Zone 0, Div 1). Sensor units are cabled to the control unit and cable length is selectable. Two range versions are available for SmartScan25: standard and long range. For SmartLite only standard sensor with reduced range is available. EX certifications are ATEX EEx ia IIC T4 and FM Class I,II,III Division 1 Group A,B,C,D,E,F and G.
Range
Standard liquids: 0.6-20m/1.96'-65' ; solids: 0.6-15m/1.96'-49' SmartLite (Liquids): 0.6 - 10m / 1.96'-32.8' |  | S
Long liquids: 0.6 - 25m/1.96' - 82' ; solids: 0.6 - 20m/1.96' - 65' |  | L
Warranty duration (must be same as Control Unit)
Standard Range: 1 year |  |  | 1
Standard Range: 2 year |  |  | 2
Long Range: 1 year |  |  | 3
Long Range: 2 year |  |  | 4
Sensor housing and mounting threads
Standard Range PP 1" BSP and 2" BSP |  |  |  | A
Standard Range PP 1" NPT and 2" NPT |  |  |  | B
Standard Range PVDF 1" BSP and 2" BSP |  |  |  | P
Standard Range PVDF 1" NPT and 2" NPT |  |  |  | K
Long Range PP 1" BSP |  |  |  | S
Long Range PP 1" NPT |  |  |  | N
Sensor cable lengths. Cables cannot be cut or extended for
EX models except for barrier connections (see user manual)
25 meter (82') | [5 empty] | D
50 meter (164') | [5 empty] | G
75 meter (246') | [5 empty] | H
100 meter (328') | [5 empty] | I
Part Number
| SN2- | S | 1 | A | - | D | - | E

## (I) MonoScan
По вопросам продаж и поддержки обращайтесь: Волгоград (844)278-03-48 Воронеж(473)204-51-73 Екатеринбург (343)384-55-89 Казань (843)206-01-48 Краснодар (861)203-40-90 Красноярск (391)204-63-61 Москва (495)268-04-70 Нижний Новгород (831)429-08-12 Новосибирск (383)227-86-73 Ростов-на-Дону (863)308-18-15 Самара (846)206-03-16 Санкт-Петербург (812)309-46-40 Саратов (845)249-38-78 Уфа (347)229-48-12 единый адрес: grg@nt-rt.ru
MonoScan
Ultrasonic level measurement with range of up to 15m/49' for liquids and 8.5m/27' for solids. Supports Open Channel Flow. MonoScan is a Mono-Block system, 2-wire device with integral display and 4-20mA output. MonoScan is provided with a User Manual and Quick Reference Guide.
Application
Solids |  | S
Liquids |  | L
Open Channel Flow |  | O
Range
Short range liquids and solids: 0.25 - 5m (0.8'-16.4') |  |  | 1
Standard range liquids: 0.6-15m (1.96'-49') solids: 0.6-8.5m (1.96'-27.8') |  |  | 2
Warranty duration
1 year |  |  |  |  | 1
2 years |  |  |  |  | 2
Sensor housing and sensor threads
Polypropylene 2" BSP | [5 empty] | A
Polypropylene 2" NPT | [5 empty] | B
PVDF 2" BSP | [5 empty] | P
PVDF 2" NPT | [5 empty] | K
Measurement units
Meter | [6 empty] | M
Feet | [6 empty] | F
Cable connection types
Conduit box 0.5" NPT | [8 empty] | N
Conduit box M20 X 1.5 | [8 empty] | B
Conduit box 0.5"NPT + cable gland | [8 empty] | L
Conduit box M20 X 1.5 + cable gland | [8 empty] | M
Cable connector Pg7 | [8 empty] | G
Approvals
General Purpose: CE-EMC and FM-Safety | [9 empty] | C
ATEX: EEx ia IIC T4, FM Class I,II,III, Div 1 Group A,B,C,D,E,F,G. NEPSI: Ex ia IIC T4 Ga | [9 empty] | E
Part Number
| M2W- | L | 2 | - | 1 | B | M | - | N | C

## (J) MicroScan
По вопросам продаж и поддержки обращайтесь: Волгоград (844)278-03-48 Воронеж(473)204-51-73 Екатеринбург (343)384-55-89 Казань (843)206-01-48 Краснодар (861)203-40-90 Красноярск (391)204-63-61 Москва (495)268-04-70 Нижний Новгород (831)429-08-12 Новосибирск (383)227-86-73 Ростов-на-Дону (863)308-18-15 Самара (846)206-03-16 Санкт-Петербург (812)309-46-40 Саратов (845)249-38-78 Уфа (347)229-48-12 единый адрес: grg@nt-rt.ru
MicroScan
Ultrasonic level measurement with range of up to 5m/16' for liquids and upto 3.5m (11.5') for solids. MicroScan is a Mono-Block system, 2-wire device with 4-20mA output and CE approval. MicroScan is programmed with an external device: MSU.
Display
No display |  | T
Integrated 4-digit display |  | D
Range
Liquids: 0.25 - 5m (0.8'-16.4') |  |  | L
Solids: 0.25 - 3.5m (0.8'-11.5') |  |  | S
MSU Type (MSU or EMSU must be purchased independently
Supprt for standard MSU |  |  |  | 1
Support for remote EMSU |  |  |  | 2
Warranty duration
1 year | [5 empty] | 1
2 years | [5 empty] | 2
Sensor housing and sensor threads
Polypropylene 2" BSP | [6 empty] | A
Polypropylene 2" NPT | [6 empty] | B
PVDF 2" BSP | [6 empty] | P
PVDF 2" NPT | [6 empty] | K
Measurement units
Meter | [7 empty] | M
Feet | [7 empty] | F
Cable connection types
Conduit box 0.5" NPT | [9 empty] | N
Conduit box M20 X 1.5 | [9 empty] | B
Conduit box 0.5"NPT + cable gland | [9 empty] | L
Conduit box M20 X 1.5 + cable gland | [9 empty] | M
Part Number
| MS2- | T | S | 1 | - | 1 | B | F | - | N | C

## DO NOT TOUCH (hidden)
2 | 1 | 2 | 2 | 1 | 1 | 1 | 1 | 2 | 1 | 1
2 | 1 | 2 | 3 | 1 | 1 | 2 | 1 | 2 | 2 | 1
1 | 1 | 3 | 1 | 1 | 2 | 1 | 1 | 1 | 1
1 |  |  | 1 | 1 | 1 | 1 | 1 | 2 | 2
2 |  |  | 2 | 2 |  |  |  | 1 | 2
1 |  |  | 1 | 1 |  |  |  | 1 | 1
1 |  |  | 1 | 1 |  |  |  | 1 | 1
1 |  |  | 1 | 1
DO NOT MODIFY THIS PAGE !

## (K) MSU-EMSU
По вопросам продаж и поддержки обращайтесь: Волгоград (844)278-03-48 Воронеж(473)204-51-73 Екатеринбург (343)384-55-89 Казань (843)206-01-48 Краснодар (861)203-40-90 Красноярск (391)204-63-61 Москва (495)268-04-70 Нижний Новгород (831)429-08-12 Новосибирск (383)227-86-73 Ростов-на-Дону (863)308-18-15 Самара (846)206-03-16 Санкт-Петербург (812)309-46-40 Саратов (845)249-38-78 Уфа (347)229-48-12 единый адрес: grg@nt-rt.ru
MSU / EMSU MicroScan Setup Unit
Configuration unit for MicroScan devices. 4-digit LCD and keyboard. Detachable device. Two are recommended for each site with MicroScan devices. Provided with a Quick Reference Guide.
Warranty
Standard 1 year |  | 1
Extended 2 year |  | 2
Cable length for MSU/EMSU. EMSU for use with MicroScan type EMSU only
70 cm / 2.3 ft (for MSU) |  |  |  | 0 | 0 | 0
5m / 16.4ft |  |  |  | 0 | 0 | 5
10m / 32.8ft |  |  |  | 0 | 1 | 0
15m / 49.2ft |  |  |  | 0 | 1 | 5
20m / 65.6ft |  |  |  | 0 | 2 | 0
25m / 82ft |  |  |  | 0 | 2 | 5
30m / 98.4ft |  |  |  | 0 | 3 | 0
35m / 114.8ft |  |  |  | 0 | 3 | 5
40m / 131.2ft |  |  |  | 0 | 4 | 0
45m / 147.6ft |  |  |  | 0 | 4 | 5
50m / 164ft |  |  |  | 0 | 5 | 0
60m / 196.8ft |  |  |  | 0 | 6 | 0
70m / 229.6ft |  |  |  | 0 | 7 | 0
80m / 262.4ft |  |  |  | 0 | 8 | 0
Part Number:
| MSU- | 1 | - | 0 | 0 | 0 | C

## Accessories
По вопросам продаж и поддержки обращайтесь: Волгоград (844)278-03-48 Воронеж(473)204-51-73 Екатеринбург (343)384-55-89 Казань (843)206-01-48 Краснодар (861)203-40-90 Красноярск (391)204-63-61 Москва (495)268-04-70 Нижний Новгород (831)429-08-12 Новосибирск (383)227-86-73 Ростов-на-Дону (863)308-18-15 Самара (846)206-03-16 Санкт-Петербург (812)309-46-40 Саратов (845)249-38-78 Уфа (347)229-48-12 единый адрес: grg@nt-rt.ru
Scan Accessories
Replacement parts
Cable gland 0.5" NPT for MonoScan or MicroScan equipped with conduit box 0.5" NPT | ACC-A-G-000
Cable gland Pg9 and adapter for MonoScan or MicroScan equipped with conduit box M20 X 1.5 | ACC-A-B-000
PG7 female connector for MonoScan | ACC-A-P-000
Smart Sensor Cable Per meter | ACC-B-N-xyz
Sensor-cable connector set (IP68) | ACC-C-N-000
Installation parts
SS flange for extension pipe, Ø3'' BSP, 184mm | ACC-D-F-000
Extension pipe + lid for the above flange (made of galvanized metal) | ACC-D-P-000
PVDF flange Ø4'', 2''NPT thread | ACC-E-V-402
PVDF flange Ø5'', 2''NPT thread | ACC-E-V-502
PVDF flange Ø6'', 2''NPT thread | ACC-E-V-602
PVDF flange Ø4'', 1''NPT thread | ACC-E-V-401
PVDF flange Ø5'', 1''NPT thread | ACC-E-V-501
PVDF flange Ø6'', 1''NPT thread | ACC-E-V-601
Polypropylene flange Ø4'', 2''NPT thread | ACC-E-P-402
Polypropylene flange Ø5'', 2''NPT thread | ACC-E-P-502
Polypropylene flange Ø6'', 2''NPT thread | ACC-E-P-602
Polypropylene flange Ø4'', 1''NPT thread | ACC-E-P-401
Polypropylene flange Ø5'', 1''NPT thread | ACC-E-P-501
Polypropylene flange Ø6'', 1''NPT thread | ACC-E-P-601
Extension pipe + o-ring + lid for MonoScan or MicroScan Ø3", 330mm | ACC-F-K-000
Extension pipe + o-ring + lid for MonoScan or SmartLite or SmartScan25 Ø3", 500mm | ACC-F-L-000
Extension pipe + o-ring + lid for SmartScan50 Ø4", 500mm | ACC-F-M-000
Delrin Nut fastner resistant to most organic solvents, for MonoScan or SmartScan25, 2"BSP | ACC-G-B-000
Delrin Nut fastner resistant to most organic solvents, for MonoScan or SmartScan25, 2"NPT | ACC-G-C-000
Other accessories
Sunshade for MonoScan | ACC-H-N-000
Mounting bracket for EMSU | ACC-H-F-000
Protection box for SmartScan, IP55, Plastic, metal bracket, transparent window, no gland | ACC-J-N-000
Protection box for SmartScan, IP55, Plastic, metal bracket, transparent window, 1 gland | ACC-J-N-001
Protection box for SmartScan, IP55, Plastic, metal bracket, transparent window, 2 gland | ACC-J-N-002
Protection box for SmartScan, IP55, Plastic, metal bracket, transparent window, 3 gland | ACC-J-N-003
Protection box for SmartScan, IP55, Plastic, metal bracket, transparent window, 4 gland | ACC-J-N-004
Demonstration suitcase with dummy MonoScan and dummy SmartScan | ACC-K-F-000
Demonstration suitcase - empty (to be filled by customer) | ACC-K-E-000
Cable with connectors for EMSU 5m / 16.4' | ACC-L-N-005
Cable with connectors for EMSU 10m / 32.8' | ACC-L-N-010
Cable with connectors for EMSU 15m / 49.2' | ACC-L-N-015
Cable with connectors for EMSU 20m / 65.6' | ACC-L-N-020
Cable with connectors for EMSU 25m / 82' | ACC-L-N-025
Cable with connectors for EMSU 30m / 98.4' | ACC-L-N-030
Cable with connectors for EMSU 35m / 114.8' | ACC-L-N-035
Cable with connectors for EMSU 40m / 131.2' | ACC-L-N-040
Cable with connectors for EMSU 45m / 147.6' | ACC-L-N-045
Cable with connectors for EMSU 50m / 164' | ACC-L-N-050
Cable with connectors for EMSU 60m / 196.8' | ACC-L-N-060
Cable with connectors for EMSU 70m / 229.6' | ACC-L-N-070
Cable with connectors for EMSU 80m / 262.4' | ACC-L-N-080